## String Clamps
Products
String Clamp
String Clamp
The string clamp is a roburst mechanical device for securing and supporting the drill string during drilling operations.
Specifications : String Clamp
-High strength fasteners provide the gripping pressure evenly along the length of the clamp. This prevents the drill tool joints from loosening.
- String Clamps has a machine turned gripping pattern to provide maximum grip strength and minimal damage to drill rods
.

## Bits(Jaws)
Products
B23
Hardened Alloy Steel Jaws/Bits Used for:
ST52 Steel Pipes
Alloy Steels Pipes
B28
Hardened Alloy Steel Jaws/Bits Used for:
ST52 Steel Pipes
Alloy Steels Pipes
PV235 Bit
Hardened Alloy Steel Jaws/Bits Used for:
ST52 Steel Pipes
Alloy Steels Pipes
Ti18/Ti25 Tingsten Bit
Tungsten Inserted Jaws/Bits Used for:
ST52 Steel Pipes
Alloy Steels Pipes
B21
Hardened Alloy Steel Jaws/Bits Used for:
ST52 Steel Pipes
Alloy Steels Pipes
Raised Tungsten ROC L8
Hardened Alloy Steel Jaws/Bits Used for:
ST52 Steel Pipes
Alloy Steels Pipes

## Sub Adaptors
Products
Sub Adaptors
Sub Adaptors
Sub Adaptors
- The sub adaptor can be designed to fit any OEM machine application. - The Sub adaptor is not limited to any specific range only. - Sub Adaptor can be manufactured to customer specifications & thread requirements
.
Sub Adaptor
The sub adaptor serves as a connector between different drilling components, such as drill pipes, bits, and other accessories.
.

## Drill Rods
Products
Drill Rods
Drill Rod
The Mammoth Drill Rod is an addition to increasing the length of the drill bit depth to extend drilling penetration.
Drill Rod
Mammoth Drill Rods can be manufactured to customer specifications. All thread types are available to suit your application
.

## Deck Bush
Products
Rod Support
Advantages - provides support and stability for the drill string helping to maintain alignment during the drilling process - guding the drill string and preventing contact between the rotating components on the rig floor.
Deck Bush
The deck bush is used to stabilize and guide the drill string as it rotates and moves through the drill process.
Specifications : Rod Support
- The Mammoth Deck Bush can be designed to fit any OEM machine application. - The Mammoth Deck Bush is not limited to the specified range to the right.
.

## Rod Support
Products
Rod Support
Advantages - Bolt on mounting bracket - Safety Sling - Fully repairable
Rod Support
The rod support provides necessary support and alignment for drill rods, ensuring they remain in place during drilling and preventing undue stress on the rig components.
Specifications : Rod Support
Operation Range : Size ranging from 4- 12 inches
The rod support can be manufactured to individual requirements and specifications.
.

## Stemlock
Products
Stemlock
Advantages - secures the drill string during breakout operations - the deck fork is made from high strenght alloy steel - Fully repairable
Stemlock
The Mammoth Stemlock is designed and manufactured to secure the drill string , enabling the breakout of the drill rod and bit.
Specifications : Breakout Bench
Operation Range : Size ranging from 4- 12 inches
The Mammoth Stemlock can be manufactured to individual requirements and specifications.
.

## Breakout Bench
Products
Breakout Bench
Advantages • Operation Range from sizes 4-8inches • High torque for extreme conditions and requirements • Fully repairable
Wrenches
Hands-free fully automated wrenches.
Safe and reliable breakout solution to loosen the toughest joints. Versatile to adapt and fit a wide range of drill rigs.
Breakout Bench
Use the Mammoth Breakout Bench to easily break or loosen DTH hammers, chucks, back-heads, top subs and drill bits.
Product
Add text
Add photo
Specifications : Breakout Bench
Operation Range : Size ranging from 4- 8 inches
Clamp Type : Double slide clamp Clamp Force : 432KN (44 Ton) Max @ 3000Psi Torque Max : 56 600N.m
Powerpack : 380Vac 3000Psi
All designs, specifications and components of equipment described herein are
subject to change at manufacturer’s discretion at any time without prior notice.

## Hole Sweeper
Products
Hole Sweeper
Benefits of the hole sweeper The Mammoth Hole Sweeper is designed to address - Clogging of blast holes below the deck of a drill rig - Chippings re-entering the blast hole - Time lost due to slowed penetration rates - Increased wear on the drill string - Lock up of bits due to blocked holes Benefits of the Mammoth Hole Sweeper - Eliminates the necessity for manually cleaning the border of the holes - Prevents chippings from piling up around the hole - Increased penetration rates - Increased bit life - Increased drill steel life - Decreased deck contamination
Wrenches
Hands-free fully automated wrenches.
Safe and reliable breakout solution to loosen the toughest joints. Versatile to adapt and fit a wide range of drill rigs.
Breakout Bench
Use the Mammoth Breakout Bench to easily break or loosen DTH hammers, chucks, back-heads, top subs and drill bits.
Product
The Mammoth Hole sweeper is a device fitted to the undercarriage of a drill rig with the function displaceing chippings ejected from a blasthol, and cleaning the collar of a blasthole
Specifications : Hole Sweeper
Pressure requirements: 1500Psi-2000Psi
For pipe diameter : Size ranging from 8 -11 inches Motors : Hydraulic Drive : Gear Drive
All designs, specifications and components of equipment described herein are
subject to change at manufacturer’s discretion at any time without prior notice.

## Wrench
Products
RANGE OF WRENCHES
Benefits • Fully Automated • Electrical controls and hydraulics are integrated into the current drill rig system • Our patented adjustable bracket allows the wrench to be set at the best operating height. • It can be adapted to suit the specific angle drilling requirements • Fully repairable
Wrenches
Hands-free fully automated wrenches.
Safe and reliable breakout solution to loosen the toughest joints. Versatile to adapt and fit a wide range of drill rigs.
Product
Add text
Add Photo
Product
Add text
Add photo
Specifications
Operating Range : Sizes ranging from 4 - 6 inches
Mounting options : Mast Mounted - Hydraulic adjustable height with 300mm travel - Fixed height mounting
Working Pressure : 2300-2800 PSI
Breakout Torque : Up to 66,200 N.M | 48,82 FT/LB
photo photo photo
All designs, specifications and components of equipment described herein are
subject to change at manufacturer’s discretion at any time without prior notice.
The Mammoth Breakout Wrench was developed to meet the requirements of a hands-free breakout wrench for all conditions and any OEM Drill Rig.
Mammoth Breakout Wrench is designed to address
Locked joints found in the drill stem
Wrench-slip when loosening drill rods, hammers and bits
The lack of compatible Cross Platform Breakout Wrenches
Unsafe Breakout procedures
Specifications DM30
Operating Range : Size ranging from 4 - 6 inches
Mounting options : Mast Mounted - Hydraulic Adjustable height with 300mm travel - Fixed Height mounting
Working Pressure : 2300-2800 PSI
Breakout Torque : Up to 55,000 N.M | 40,565 FT/LB
photo photo photo
All designs, specifications and components of equipment described herein are
subject to change at manufacturer’s discretion at any time without prior notice.
Specifications DML/DM45/DM50
Operating Range : Size ranging from 4 - 6 inches
Mounting options : Mast Mounted - Hydraulic Adjustable height with 300mm travel Working Pressure : 2300-2800 PSI
Breakout Torque : Up to 55,000 N.M | 40,565 FT/LB
photo photo photo
All designs, specifications and components of equipment described herein are
subject to change at manufacturer’s discretion at any time without prior notice.
Specifications PV271/PV275
Operating Range : Size ranging from 4 .5 - 9 inches
Mounting options : Deck Mounted (Stand Alone Bracket) - Hydraulic Adjustable height with 300mm travel
- Fixed Height mounting Working Pressure : 2300-2800 PSI
Breakout Torque : Up to 132,500 N.M | 97,727 FT/LB
photo photo photo
All designs, specifications and components of equipment described herein are
subject to change at manufacturer’s discretion at any time without prior notice.
Specifications CDM75
Operating Range : Size ranging from 7- 8 5/8 inches
Mounting options : Mast Mounted - Hydraulic Adjustable height with 300mm travel
- Fixed Height mounting Working Pressure : 2300-2800 PSI
Breakout Torque : Up to 90,085N.M | 66,443 FT/LB
photo photo photo
All designs, specifications and components of equipment described herein are
subject to change at manufacturer’s discretion at any time without prior notice.
Specifications DR410
Operating Range : Size ranging from 4 - 6 inches
Mounting options : Deck Mounted (Stand Alone Bracket) - Fixed Height mounting Working Pressure : 2300-2800 PSI
Breakout Torque : Up to 55,000 N.M | 40,565 FT/LB
photo photo photo
All designs, specifications and components of equipment described herein are
subject to change at manufacturer’s discretion at any time without prior notice.
Specifications PV351
Operating Range : Size ranging from 8 5/8- 13 3/8 inches
Mounting options : Deck Mounted (Stand Alone Bracket) - Hydraulic Adjustable height with 300mm travel
- Fixed Height mounting Working Pressure : 2300-2800 PSI
Breakout Torque : UP to 157,000 N.M | 115,78 FT/LB
photo photo photo
All designs, specifications and components of equipment described herein are
subject to change at manufacturer’s discretion at any time without prior notice.
Specifications GD70
Operating Range : Size ranging from 7 - 9 inches
Mounting options : Mast Mounted - Hydraulic Adjustable height with 300mm travel - Fixed Height mounting
Working Pressure : 2300-2800 PSI
Breakout Torque : Up to 106,373 N.M | 78,457 FT/LB
photo photo photo
All designs, specifications and components of equipment described herein are
subject to change at manufacturer’s discretion at any time without prior notice.
Specifications GD80
Operating Range : Size ranging from 7” up to 9”
Mounting options : Mast Mounted - Hydraulic Adjustable height with 300mm travel - Fixed Height mounting
Working Pressure : 2300-2800 PSI
Breakout Torque : Up to 106,373 N.M | 78,457 FT/LB
photo photo photo
All designs, specifications and components of equipment described herein are
subject to change at manufacturer’s discretion at any time without prior notice.
Specifications D25KS
Operating Range : Size ranging 4” up to 6.25”
Mounting options : Mast Mounted - Hydraulic Adjustable height with 300mm travel - Fixed Height mounting
Working Pressure : 2300-2800 PSI
Breakout Torque : Up to 75,558 N.M | 55,729 FT/LB
photo photo photo
All designs, specifications and components of equipment described herein are
subject to change at manufacturer’s discretion at any time without prior notice.
Specifications D45KS
Operation Range : Size ranging from 4 - 8 inches
Mounting options : Mast Mounted - Hydraulic Adjustable height with 300mm travel - Fixed Height mounting
Working Pressure : 2300-2800 PSI
Breakout Torque : Up to 75,558 N.M | 55,729 FT/LB
photo photo photo
All designs, specifications and components of equipment described herein are
subject to change at manufacturer’s discretion at any time without prior notice.
Specifications DK75
Operating Range : Size ranging from 7 -8 5/8 inches
Mounting options : Deck Mounted (Stand Alone Bracket) - Fixed Height mounting
Working Pressure : 2300-2800 PSI
Breakout Torque : Up to 90,115 N.M | 66,465 FT/LB
photo photo photo
All designs, specifications and components of equipment described herein are
subject to change at manufacturer’s discretion at any time without prior notice.
DR410i
Fully automated wrench,
Stand alone bracket, mounted on the left side of the deck.
Add Photo
DK75
Fully automated wrench,
Stand alone bracket, mounted on the left side of the deck.
Add Photo
DM30II/CDM30
Fully automated wrench, mounted to the left side of the mast.
Add Photo
PV271/PV275
Fully automated wrench,
Stand alone bracket, mounted on the left side of the deck.
Add Photo
DM30
Fully automated wrench, mounted to the right side of the mast.
Add Photo
CDM75
Fully automated wrench, mounted to the right side of the mast.
Add Photo
GD70
Fully automated wrench, mounted to the left side of the mast.
Add Photo
D25KS
Fully automated wrench, mounted to the left side of the mast.
Add Photo
GD80
Fully automated wrench, mounted to the left side of the mast.
Add Photo
D45KS
Fully automated wrench, mounted to the left side of the mast.
Add Photo
DML/DM45/DM50
Fully automated wrench, mounted to the right side of the mast.
Add Photo
PV351
Fully automated wrench,
Stand alone bracket, mounted on the left side of the deck.
Add Photo

## Shock Sub
Products
Range of Shock Sub
Advantages - Reduces drill rig maintenance by dampening torsional and axial shock loads. - Increases penetration rates by keeping the bit in more uniform contact with ore formation. - Increases bit life by dampening repeated shock loads normally transmitted to the bit bearings & cutting structure - Rotary and DTH compatible
10" SOLID / FLOATING
SPEED RANGE | VARIABLE 0 - 160 rpm
TORQUE | VARIABLE 0 - 5400 lbf-ft (0 - 7321 Nm)
PULLDOWN CAPACITY | UP TO 30000 lbf (133.4 kN)
PULLBACK CAPACITY | 0 - 10000 lbf (0 - 44.5kN)
12" FLOATING
SPEED RANGE | VARIABLE 0 - 161 rpm
TORQUE | VARIABLE 0 - 7200 lbf-ft (0 - 9762 Nm)
PULLDOWN CAPACITY | UP TO 60000 lbf (267 kN)
PULLBACK CAPACITY | 0 - 22000 lbf (0 - 98kN)
15" SOLID
SPEED RANGE | VARIABLE 0 - 0.6 m/s
TORQUE | VARIABLE 0 - 8700 lbf-ft (0 - 11800 Nm)
PULLDOWN CAPACITY | UP TO 70000 lbf (311 kN)
PULLBACK CAPACITY | 0 - 35000 lbf (0 - 156kN)
18" SOLID / FLOATING / REPAIRABLE
SPEED RANGE | VARIABLE 0 - 0.6 m/s
TORQUE | VARIABLE 0 - 8700 lbf-ft (0 - 11800 Nm)
PULLDOWN CAPACITY | UP TO 70000 lbf (311 kN)
PULLBACK CAPACITY | 0 - 35000 lbf (0 - 156kN)
22" SOLID / REPAIRABLE
SPEED RANGE | VARIABLE 0 - 0.6 m/s
TORQUE | VARIABLE 0 - 8700 lbf-ft (0 - 11800 Nm)
PULLDOWN CAPACITY | UP TO 70000 lbf (311 kN)
PULLBACK CAPACITY | 0 - 35000 lbf (0 - 156kN)
28" SOLID / REPAIRABLE
SPEED RANGE | VARIABLE 0 - 170 rpm
TORQUE | VARIABLE 0 - 19000 lbf-ft (0 - 25760 Nm)
PULLDOWN CAPACITY | UP TO 125000 lbf (556 kN)
PULLBACK CAPACITY | 0 - 75000 lbf (0 - 334kN)
Solid Shock Sub
Floating Shock Sub
Shock Sub
Mammoth Shock Sub is designed to absorb shock and vibrations transmitted from the drill string to the powerhead
Product
Add text
Add Photo
Product
Add text
Add photo
Repairable Shock Sub
The Mammoth Shock sub is manufactured from superior quality material that is heat treated to maximize the lifespan of the tooling and increasing drilling productivity.